## Sheet1
columnName | description | unitOrCodeExplanationOrDateFormat | emptyValueCode
Lake_name | Name of the water body where water quality was tested
MIDAS | Maine DEP unique code for lake
Latitude | Latitude coordinate in NAD83 | meter
Longitude | Longitude coordinate in NAD83 | meter
County | County in which lake is located
Date | Date data were collected and recorded
Sample_depth_m | Depth of water sample (m) | meter
Sample_location | Sample station (1= Primary basin deep hole, other numbers signify alternate basins)
Sample_type | where sample was collected
Type_of_sample | Water sample type: C= integrated epilimnion core, G= Grab
TP | Total phosphorus (ug/L) | microgramsPerLiter
TP_Flag | Descriptor of reported value; E< MRL # = Estimated value, actual value less than Method Reporting Level. <MRL# = actual value less than Method Reporting Level.
TN | Total nitrogen (mg/L) | milligramsPerLiter
TN_Flag | Descriptor of reported value; E< MRL # = Estimated value, actual value less than Method Reporting Level. <MRL# = actual value less than Method Reporting Level.
NO2_NO3 | Nitrite + Nitrate (mg/L) | milligramsPerLiter
NO2_NO3_Flag | Descriptor of reported value; E< MRL # = Estimated value, actual value less than Method Reporting Level. <MRL# = actual value less than Method Reporting Level.
NO3 | Nitrate (ueq/L) | microequivlanetsPerLiter
NO3_Flag | Descriptor of reported value; E< MRL # = Estimated value, actual value less than Method Reporting Level. <MRL# = actual value less than Method Reporting Level.
ChlA | Chlorophyll a (ug/L) | microgramsPerLiter
ChlA_Flag | Descriptor of reported value; E< MRL # = Estimated value, actual value less than Method Reporting Level. <MRL# = actual value less than Method Reporting Level.
DOC_mgL | Dissolved organic carbon (mg/L) | milligramsPerLiter
TrueColor_PCU | True (filtered) color (Platinum cobalt units) | PCU
ApparentColor_PCU | Apparent (non-filtered) color (Platinum cobalt units) | PCU
Color_Flag | Descriptor of reported value; E< MRL # = Estimated value, actual value less than Method Reporting Level. <MRL# = actual value less than Method Reporting Level.
SecchiDepth_m | Secchi transparency in meters | meter
Disk_hit_bottom | Did the Secchi hit bottom while still visible? (B = still visible when sitting on bottom)
SpCond | Measure of specific conductance in uS/cm | microSeimensPerCentimeter
pH | Measure of pH in field or laboratory. Method categorized in "pH_Method" field. | dimensionless
pH_Method | Method used for pH measurement (C= colorimetric; E= electronic meter)
EQpH | Measure of air-equilibrated pH in laboratory | dimensionless
Ca | Calcium (ueq/L) | microequivlanetsPerLiter
Mg | Magnesium (ueq/L) | microequivlanetsPerLiter
K | Potassium (ueq/L) | microequivlanetsPerLiter
Na | Sodium (ueq/L) | microequivlanetsPerLiter
Cl | Chloride (ueq/L) | microequivlanetsPerLiter
SO4 | Sulfate (ueq/L) | microequivlanetsPerLiter
NH3 | Ammonia (mg/L) | milligramsPerLiter
NH3_Flag | Descriptor of reported value; E< MRL # = Estimated value, actual value less than Method Reporting Level. <MRL# = actual value less than Method Reporting Level.
NH4 | Ammonium (mg/L) | milligramsPerLiter
NH4_Flag | Descriptor of reported value; E< MRL # = Estimated value, actual value less than Method Reporting Level. <MRL# = actual value less than Method Reporting Level.
SurfaceTemp_C | Measure of temperature in Celsius at sampling station | celsius
SiteObservations | Observations made during sampling event
SampEventCode | Master database code for sampling event
LabCode | Lab at which the chemical analysis was conducted. NWQL = USGS National Water Quality Lab, Denver, CO; SECRL = Sawyer Environmental Chemistry Research Lab, University of Maine, Orono Maine