## Sheet1
attributeName | formatString | unit | numberType | definition | attributeDefinition | columnClasses | missingValueCode | missingValueCodeExplanation
unique_id |  |  | character | Unique sampling location ID | Unique sampling location ID | character
projcode |  | dimensionless | natural |  | Project sampling associated with (required to locate QAPP documents for given sampling effort) | numeric
date | MM/DD/YYYY |  |  |  | date sampling occurred | Date
secchi |  | meter | real |  | Secchi depth (m) | numeric
secchiq |  |  | character | Secchi qualifier | Secchi qualifier | factor
secbot |  |  | character | was secchi depth greater than bottom depth | was secchi depth greater than bottom depth | factor
secview |  |  | character | was secchi viewscope used | was secchi viewscope used | factor
maxdepth |  | meter | real |  | maxdepth at sampling location | numeric
maxdepthq |  |  | character | qualifiier | qualifiier | character
fscomment |  |  | character | comments about sampling | comments about sampling | character
lat |  | degree | real |  | latitude DD | numeric
long |  | degree | real |  | longitude DD | numeric
type |  |  | character | df | df | character
saris |  | dimensionless | natural |  | Stream unique ID (data with both Saris and Palis are impoundments/reservoirs) | numeric
palis |  | dimensionless | natural |  | Pond and lake unique ID | numeric
staid |  |  | character | Station ID | Station ID | character
rwbname |  |  | character | waterbody name | waterbody name | character
descriptor |  |  | character | description of sampling location | description of sampling location | character
establish |  | dimensionless | natural |  | year location established as sampling site | numeric
projname |  |  | character | name of project associated with sampling | name of project associated with sampling | character
flag |  |  | character | flag | flag | character
sdepth1 |  | meter | real |  | sample depth (if noted or if integrated sample, top of integrated sample) | numeric
sdepth2 |  | meter | real |  | bottom of integrated sample | numeric
smptypname |  |  | character | sampling type (e.g., grab, core, not specified) | sampling type (e.g., grab, core, not specified) | character
comments |  |  | character | comments about sampling effort | comments about sampling effort | character
turb |  | dimensionless | real |  | Turbidity (NTU) | numeric
turbq |  | dimensionless | real |  | turbidity qualifier | numeric
chloride |  | milligramsPerLiter | natural |  | Chloride | numeric
chlorideq |  | dimensionless | real |  | chloride qualifier | numeric
speccond |  | microsiemensPerCentimeter | natural |  | Conductance, Specific | numeric
speccondq |  |  | character | specific conductance qualifier | specific conductance qualifier | character
alk |  | milligramsPerLiter | real |  | Alkalinity | numeric
alkq |  |  | character | alkalinity qualifier | alkalinity qualifier | character
hard |  | milligramsPerLiter | natural |  | Hardness, total | numeric
hardq |  |  | character | hardness qualifier | hardness qualifier | character
chla |  | microgramsPerLiter | real |  | Chlorophyll a | numeric
chlaq |  |  | character | chlorophyll qualifier | chlorophyll qualifier | character
nh3n |  | milligramsPerLiter | real |  | Nitrogen, NH3 | numeric
nh3nq |  |  | character | NH3 qualifier | NH3 qualifier | character
no3no2n |  | milligramsPerLiter | real |  | Nitrogen, nitrite (NO2) + nitrate (NO3) | numeric
no3no2nq |  |  | character | nitrate/nitrate nitrogen qualifier | nitrate/nitrate nitrogen qualifier | character
tkn |  | milligramsPerLiter | real |  | Nitrogen, total kjeldahl | numeric
tknq |  |  | character | TKN qualifier | TKN qualifier | character
tn |  | milligramsPerLiter | real |  | Nitrogen, total | numeric
tnq |  |  | character | TN qualifier | TN qualifier | character
tp |  | milligramsPerLiter | real |  | Phosphorus, total | numeric
tpq |  |  | character | TP qualifier | TP qualifier | character
tdphos |  | milligramsPerLiter | real |  | Phosphorus, total dissolved | numeric
drp |  | milligramsPerLiter | real |  | Phosphorus, soluble reactive | numeric
drpq |  |  | character | DRP qualifier | DRP qualifier | character
appcolor |  | dimensionless | integer |  | Color, apparent (PCU) | numeric
appcolorq |  |  | character | apparent color qualifier | apparent color qualifier | character
trucolor |  | dimensionless | real |  | Color, true (PCU) | numeric
trucolorq |  |  | character | true color qualifier | true color qualifier | character
tss |  | milligramsPerLiter | real |  | Solids, total suspended | numeric
tssq |  |  | character | TSS qualifier | TSS qualifier | character
sampleposition |  |  | character | thermal layer (e.g., epi,hypo) | thermal layer (e.g., epi,hypo) | factor