## Sheet1
attributeName | formatString | unit | numberType | definition | attributeDefinition | columnClasses | missingValueCode | missingValueCodeExplanation
lake |  |  | character | lake name | lake name | character
sampledate | MM/DD/YYYY |  |  |  | sample date | Date
depth |  | meter | whole |  | depth - in meters unless otherwise noted | numeric
rep |  | dimensionless | natural |  | replicate number | numeric
dic |  | milligramsPerLiter | real |  | dissolved inorganic carbon | numeric
doc |  | milligramsPerLiter | real |  | dissolved organic carbon | numeric
tic |  | milligramsPerLiter | real |  | total inorganic carbon | numeric
toc |  | milligramsPerLiter | real |  | total organic carbon | numeric
alk |  | microequivalentsPerLiter | real |  | alkalinity | numeric
ph |  | dimensionless | real |  | pH | numeric
color440 |  | dimensionless | real |  | absorbance at 440 nm (perCmx1000) | numeric
color280 |  | dimensionless | real |  | absorbance at 280nm (perCmx1000) | numeric
color253 |  | dimensionless | real |  | absorbance at 253 nm (perCmx1000) | numeric
cond |  | microsiemensPerCentimeter | natural |  | specific conductance | numeric
secchi |  | meter | real |  | secchi depth | numeric
totpuf |  | microgramsPerLiter | whole |  | total P unfiltered | numeric
totnuf |  | microgramsPerLiter | whole |  | total N unfiltered | numeric
drsi |  | microgramsPerLiter | natural |  | dissolved reactive silica | numeric
ca |  | microgramsPerLiter | real |  | calcium | numeric
k |  | microgramsPerLiter | real |  | K | numeric
mg |  | microgramsPerLiter | real |  | Mg | numeric
na |  | microgramsPerLiter | real |  | Na | numeric
fe |  | microgramsPerLiter | real |  | Fe | numeric
cl |  | microgramsPerLiter | real |  | chloride | numeric
so4 |  | microgramsPerLiter | real |  | SO4 | numeric