## Sheet1
attributeName | formatString | unit | numberType | definition | attributeDefinition | columnClasses | minimum | maximum | missingValueCode | missingValueCodeExplanation
buffer500m_nhdid |  |  | character | the "Permanent_identifier" from the NHD, but is called the NHDID in LAGOS-NE | the "Permanent_identifier" from the NHD, but is called the NHDID in LAGOS-NE | character
buffer500m_canopy2001_min |  | dimensionless | whole |  | minimum tree canopy cover within the zone in 2001 | numeric | 0 | 58
buffer500m_canopy2001_max |  | dimensionless | whole |  | maximum tree canopy cover within the zone in 2001 | numeric | 0 | 100
buffer500m_canopy2001_mean |  | dimensionless | real |  | mean tree canopy cover within the zone in 2001 | numeric | 0 | 98.19
buffer500m_canopy2001_std |  | dimensionless | real |  | standard deviation of tree canopy cover within the zone in 2001 | numeric | 0 | 49.06
buffer500m_damdensity_pointcount |  | dimensionless | natural |  | number of dams in zone | numeric | 1 | 1
buffer500m_damdensity_pointsperha |  | numberPerHectare | real |  | dam density in zone, calculated as the number of dams divided by the area of the zone | numeric | 0 | 0.02
buffer500m_damdensity_pointspersqkm |  | numberPerKilometerSquared | real |  | dam density in zone, calculated as the number of dams divided by the area of the zone | numeric | 0 | 0.87
buffer500m_nlcd1992_ha_0 |  | hectare | real |  | area of zone with no land use/land cover data in 1992 | numeric | 0 | 42748.38
buffer500m_nlcd1992_pct_0 |  | dimensionless | real |  | percent of zone with no land use/land cover data in 1992 | numeric | 0 | 93.66
buffer500m_nlcd1992_ha_11 |  | hectare | real |  | area of zone classified as open water in 1992 | numeric | 0 | 3124.26
buffer500m_nlcd1992_pct_11 |  | dimensionless | real |  | percent of zone classified as open water in 1992 | numeric | 0 | 97.43
buffer500m_nlcd1992_ha_21 |  | hectare | real |  | area of zone classified as residential, low intensity in 1992 | numeric | 0 | 1522.44
buffer500m_nlcd1992_pct_21 |  | dimensionless | real |  | percent of zone classified as residential, low intensity in 1992 | numeric | 0 | 84.07
buffer500m_nlcd1992_ha_22 |  | hectare | real |  | area of zone classified as residential, high intensity in 1992 | numeric | 0 | 973.53
buffer500m_nlcd1992_pct_22 |  | dimensionless | real |  | percent of zone classified as residential, high intensity in 1992 | numeric | 0 | 83.58
buffer500m_nlcd1992_ha_23 |  | hectare | real |  | area of zone classified as commercial/industrial/transportation in 1992 | numeric | 0 | 994.41
buffer500m_nlcd1992_pct_23 |  | dimensionless | real |  | percent of zone classified as commercial/industrial/transportation in 1992 | numeric | 0 | 89.38
buffer500m_nlcd1992_ha_31 |  | hectare | real |  | area of zone classified as bare rock/sand/clay in 1992 | numeric | 0 | 293.85
buffer500m_nlcd1992_pct_31 |  | dimensionless | real |  | percent of zone classified as bare rock/sand/clay in 1992 | numeric | 0 | 59.52
buffer500m_nlcd1992_ha_32 |  | hectare | real |  | area of zone classified as quarries/strip mines/gravel pits in 1992 | numeric | 0 | 508.32
buffer500m_nlcd1992_pct_32 |  | dimensionless | real |  | percent of zone classified as quarries/strip mines/gravel pits in 1992 | numeric | 0 | 99.34
buffer500m_nlcd1992_ha_33 |  | hectare | real |  | area of zone classified as transitional (barren) in 1992 | numeric | 0 | 620.01
buffer500m_nlcd1992_pct_33 |  | dimensionless | real |  | percent of zone classified as transitional (barren) in 1992 | numeric | 0 | 68.1
buffer500m_nlcd1992_ha_41 |  | hectare | real |  | area of zone classified as deciduous forest in 1992 | numeric | 0 | 30933.9
buffer500m_nlcd1992_pct_41 |  | dimensionless | real |  | percent of zone classified as deciduous forest in 1992 | numeric | 0 | 99.13
buffer500m_nlcd1992_ha_42 |  | hectare | real |  | area of zone classified as evergreen forest in 1992 | numeric | 0 | 11399.58
buffer500m_nlcd1992_pct_42 |  | dimensionless | real |  | percent of zone classified as evergreen forest in 1992 | numeric | 0 | 96.45
buffer500m_nlcd1992_ha_43 |  | hectare | real |  | area of zone classified as mixed forest in 1992 | numeric | 0 | 7060.95
buffer500m_nlcd1992_pct_43 |  | dimensionless | real |  | percent of zone classified as mixed forest in 1992 | numeric | 0 | 80.13
buffer500m_nlcd1992_ha_51 |  | hectare | real |  | area of zone classified as shrubland in 1992 | numeric | 0 | 426.06
buffer500m_nlcd1992_pct_51 |  | dimensionless | real |  | percent of zone classified as shrubland in 1992 | numeric | 0 | 72.05
buffer500m_nlcd1992_ha_61 |  | hectare | real |  | area of zone classified as orchards/vineyards/other in 1992 | numeric | 0 | 15.39
buffer500m_nlcd1992_pct_61 |  | dimensionless | real |  | percent of zone classified as orchards/vineyards/other in 1992 | numeric | 0 | 6.27
buffer500m_nlcd1992_ha_71 |  | hectare | real |  | area of zone classified as grasslands/herbaceous in 1992 | numeric | 0 | 888.3
buffer500m_nlcd1992_pct_71 |  | dimensionless | real |  | percent of zone classified as grasslands/herbaceous in 1992 | numeric | 0 | 87.25
buffer500m_nlcd1992_ha_81 |  | hectare | real |  | area of zone classified as pasture/hay in 1992 | numeric | 0 | 5185.71
buffer500m_nlcd1992_pct_81 |  | dimensionless | real |  | percent of zone classified as pasture/hay in 1992 | numeric | 0 | 93.78
buffer500m_nlcd1992_ha_82 |  | hectare | real |  | area of zone classified as row crops in 1992 | numeric | 0 | 6078.24
buffer500m_nlcd1992_pct_82 |  | dimensionless | real |  | percent of zone classified as row crops in 1992 | numeric | 0 | 99.93
buffer500m_nlcd1992_ha_83 |  | hectare | real |  | area of zone classified as small grains in 1992 | numeric | 0 | 208.26
buffer500m_nlcd1992_pct_83 |  | dimensionless | real |  | percent of zone classified as small grains in 1992 | numeric | 0 | 78.02
buffer500m_nlcd1992_ha_85 |  | hectare | real |  | area of zone classified as urban/recreational grasses in 1992 | numeric | 0 | 386.64
buffer500m_nlcd1992_pct_85 |  | dimensionless | real |  | percent of zone classified as urban/recreational grasses in 1992 | numeric | 0 | 82.29
buffer500m_nlcd1992_ha_91 |  | hectare | real |  | area of zone classified as woody wetlands in 1992. The equivalent code for the 2001, 2006 and 2011 NLCD dataset is 90. | numeric | 0 | 3095.46
buffer500m_nlcd1992_pct_91 |  | dimensionless | real |  | percent of zone classified as woody wetlands in 1992. The equivalent code for the 2001, 2006 and 2011 NLCD dataset is 90. | numeric | 0 | 100
buffer500m_nlcd1992_ha_92 |  | hectare | real |  | area of zone classified as emergent herbaceous wetlands in 1992. The equivalent code for the 2001, 2006, and 2011 NLCD datasets is 95. | numeric | 0 | 3400.47
buffer500m_nlcd1992_pct_92 |  | dimensionless | real |  | percent of zone classified as emergent herbaceous wetlands in 1992. The equivalent code for the 2001, 2006, and 2011 NLCD datasets is 95. | numeric | 0 | 99.76
buffer500m_nlcd2001_ha_0 |  | hectare | real |  | area of zone with no land use/land cover data in 2001 | numeric | 0 | 42747.75
buffer500m_nlcd2001_pct_0 |  | dimensionless | real |  | percent of zone with no land use/land cover data in 2001 | numeric | 0 | 92.9
buffer500m_nlcd2001_ha_11 |  | hectare | real |  | area of zone with open water in 2001 | numeric | 0 | 3105.36
buffer500m_nlcd2001_pct_11 |  | dimensionless | real |  | percent of zone with open water in 2001 | numeric | 0 | 100
buffer500m_nlcd2001_ha_21 |  | hectare | real |  | area of zone classified as residential, low intensity in 2001 | numeric | 0 | 6738.75
buffer500m_nlcd2001_pct_21 |  | dimensionless | real |  | percent of zone classified as residential, low intensity in 2001 | numeric | 0 | 82.27
buffer500m_nlcd2001_ha_22 |  | hectare | real |  | area of zone classified as residential, high intensity in 2001 | numeric | 0 | 1419.21
buffer500m_nlcd2001_pct_22 |  | dimensionless | real |  | percent of zone classified as residential, high intensity in 2001 | numeric | 0 | 83.24
buffer500m_nlcd2001_ha_23 |  | hectare | real |  | area of zone classified as commercial/industrial/transportation in 2001 | numeric | 0 | 1189.44
buffer500m_nlcd2001_pct_23 |  | dimensionless | real |  | percent of zone classified as commercial/industrial/transportation in 2001 | numeric | 0 | 65.14
buffer500m_nlcd2001_ha_24 |  | hectare | real |  | area of zone classified as developed, high Intensity in 2001. Note, this variable was not measured in 1992. | numeric | 0 | 272.7
buffer500m_nlcd2001_pct_24 |  | dimensionless | real |  | percent of zone classified as developed, high Intensity 2001. Note, this variable was not measured in 1992. | numeric | 0 | 62.36
buffer500m_nlcd2001_ha_31 |  | hectare | real |  | area of zone classified as bare rock/sand/clay in 2001 | numeric | 0 | 536.94
buffer500m_nlcd2001_pct_31 |  | dimensionless | real |  | percent of zone classified as bare rock/sand/clay in 2001 | numeric | 0 | 88.18
buffer500m_nlcd2001_ha_41 |  | hectare | real |  | area of zone classified as deciduous forest in 2001. | numeric | 0 | 27564.48
buffer500m_nlcd2001_pct_41 |  | dimensionless | real |  | percent of zone classified as deciduous forest in 2001 | numeric | 0 | 99.88
buffer500m_nlcd2001_ha_42 |  | hectare | real |  | area of zone classified as evergreen forest in 2001 | numeric | 0 | 6543
buffer500m_nlcd2001_pct_42 |  | dimensionless | real |  | percent of zone classified as evergreen forest in 2001 | numeric | 0 | 99.13
buffer500m_nlcd2001_ha_43 |  | hectare | real |  | area of zone classified as mixed forest in 2001 | numeric | 0 | 4162.05
buffer500m_nlcd2001_pct_43 |  | dimensionless | real |  | percent of zone classified as mixed forest in 2001 | numeric | 0 | 84.07
buffer500m_nlcd2001_ha_52 |  | hectare | real |  | area of zone classified as scrub/shrub. Note, this variable not measured in 1992. | numeric | 0 | 1644.84
buffer500m_nlcd2001_pct_52 |  | dimensionless | real |  | percent of zone classified as scrub/shrub. Note, this variable not measured in 1992. | numeric | 0 | 84.08
buffer500m_nlcd2001_ha_71 |  | hectare | real |  | area of zone classified as grasslands/herbaceous in 2001 | numeric | 0 | 1874.43
buffer500m_nlcd2001_pct_71 |  | dimensionless | real |  | percent of zone classified as grasslands/herbaceous in 2001 | numeric | 0 | 97.32
buffer500m_nlcd2001_ha_81 |  | hectare | real |  | area of zone classified as pasture/hay in 2001 | numeric | 0 | 6242.94
buffer500m_nlcd2001_pct_81 |  | dimensionless | real |  | percent of zone classified as pasture/hay in 2001 | numeric | 0 | 94.28
buffer500m_nlcd2001_ha_82 |  | hectare | real |  | area of zone classified as row crops in 2001 | numeric | 0 | 2948.58
buffer500m_nlcd2001_pct_82 |  | dimensionless | real |  | percent of zone classified as row crops in 2001 | numeric | 0 | 99.65
buffer500m_nlcd2001_ha_90 |  | hectare | real |  | area of zone classified as woody wetlands in 2001. The equivalent code for the 1992 NLCD dataset is 91. | numeric | 0 | 3931.02
buffer500m_nlcd2001_pct_90 |  | dimensionless | real |  | percent of zone classified as woody wetlands in 2001. The equivalent code for the 1992 NLCD dataset is 91. | numeric | 0 | 100
buffer500m_nlcd2001_ha_95 |  | hectare | real |  | area of zone classified as emergent herbaceous wetlands in 2001. The equivalent code for the 1992 NLCD datasets is 92. | numeric | 0 | 3983.22
buffer500m_nlcd2001_pct_95 |  | dimensionless | real |  | percent of zone classified as emergent herbaceous wetlands in 2001. The equivalent code for the 1992 NLCD datasets is 92. | numeric | 0 | 98.72
buffer500m_nlcd2006_ha_0 |  | hectare | real |  | area of zone with no land use/land cover data in 2006 | numeric | 0 | 42747.75
buffer500m_nlcd2006_pct_0 |  | dimensionless | real |  | percent of zone with no land use/land cover data in 2006 | numeric | 0 | 92.9
buffer500m_nlcd2006_ha_11 |  | hectare | real |  | area of zone with open water in 2006 | numeric | 0 | 3105.36
buffer500m_nlcd2006_pct_11 |  | dimensionless | real |  | percent of zone with open water in 2006 | numeric | 0 | 100
buffer500m_nlcd2006_ha_21 |  | hectare | real |  | area of zone classified as residential, low intensity in 2006 | numeric | 0 | 6749.73
buffer500m_nlcd2006_pct_21 |  | dimensionless | real |  | percent of zone classified as residential, low intensity in 2006 | numeric | 0 | 82.27
buffer500m_nlcd2006_ha_22 |  | hectare | real |  | area of zone classified as residential, high intensity in 2006 | numeric | 0 | 1451.7
buffer500m_nlcd2006_pct_22 |  | dimensionless | real |  | percent of zone classified as residential, high intensity in 2006 | numeric | 0 | 83.24
buffer500m_nlcd2006_ha_23 |  | hectare | real |  | area of zone classified as commercial/industrial/transportation in 2006 | numeric | 0 | 1190.52
buffer500m_nlcd2006_pct_23 |  | dimensionless | real |  | percent of zone classified as commercial/industrial/transportation in 2006 | numeric | 0 | 65.26
buffer500m_nlcd2006_ha_24 |  | hectare | real |  | area of zone classified as developed, high Intensity in 2006. Note, this variable was not measured in 1992. | numeric | 0 | 279.45
buffer500m_nlcd2006_pct_24 |  | dimensionless | real |  | percent of zone classified as developed, high Intensity 2006. Note, this variable was not measured in 1992. | numeric | 0 | 62.36
buffer500m_nlcd2006_ha_31 |  | hectare | real |  | area of zone classified as bare rock/sand/clay in 2006 | numeric | 0 | 559.98
buffer500m_nlcd2006_pct_31 |  | dimensionless | real |  | percent of zone classified as bare rock/sand/clay in 2006 | numeric | 0 | 88.18
buffer500m_nlcd2006_ha_41 |  | hectare | real |  | area of zone classified as deciduous forest in 2006. | numeric | 0 | 27439.74
buffer500m_nlcd2006_pct_41 |  | dimensionless | real |  | percent of zone classified as deciduous forest in 2006 | numeric | 0 | 99.88
buffer500m_nlcd2006_ha_42 |  | hectare | real |  | area of zone classified as evergreen forest in 2006 | numeric | 0 | 6519.96
buffer500m_nlcd2006_pct_42 |  | dimensionless | real |  | percent of zone classified as evergreen forest in 2006 | numeric | 0 | 99.13
buffer500m_nlcd2006_ha_43 |  | hectare | real |  | area of zone classified as mixed forest in 2006 | numeric | 0 | 4168.62
buffer500m_nlcd2006_pct_43 |  | dimensionless | real |  | percent of zone classified as mixed forest in 2006 | numeric | 0 | 84.07
buffer500m_nlcd2006_ha_52 |  | hectare | real |  | area of zone classified as scrub/shrub. Note, this variable not measured in 1992. | numeric | 0 | 1632.15
buffer500m_nlcd2006_pct_52 |  | dimensionless | real |  | percent of zone classified as scrub/shrub. Note, this variable not measured in 1992. | numeric | 0 | 82.96
buffer500m_nlcd2006_ha_71 |  | hectare | real |  | area of zone classified as grasslands/herbaceous in 2006 | numeric | 0 | 1739.07
buffer500m_nlcd2006_pct_71 |  | dimensionless | real |  | percent of zone classified as grasslands/herbaceous in 2006 | numeric | 0 | 97.32
buffer500m_nlcd2006_ha_81 |  | hectare | real |  | area of zone classified as pasture/hay in 2006 | numeric | 0 | 6235.47
buffer500m_nlcd2006_pct_81 |  | dimensionless | real |  | percent of zone classified as pasture/hay in 2006 | numeric | 0 | 94.28
buffer500m_nlcd2006_ha_82 |  | hectare | real |  | area of zone classified as row crops in 2006 | numeric | 0 | 3088.98
buffer500m_nlcd2006_pct_82 |  | dimensionless | real |  | percent of zone classified as row crops in 2006 | numeric | 0 | 99.64
buffer500m_nlcd2006_ha_90 |  | hectare | real |  | area of zone classified as woody wetlands in 2006. The equivalent code for the 1992 NLCD is 91. | numeric | 0 | 4023.45
buffer500m_nlcd2006_pct_90 |  | dimensionless | real |  | percent of zone classified as woody wetlands in 2006. The equivalent code for the 1992 NLCD is 91. | numeric | 0 | 100
buffer500m_nlcd2006_ha_95 |  | hectare | real |  | area of zone classified as emergent herbaceous wetlands in 2006. The equivalent code for the 1992 NLCD is 92. | numeric | 0 | 3897.63
buffer500m_nlcd2006_pct_95 |  | dimensionless | real |  | percent of zone classified as emergent herbaceous wetlands in 2006. The equivalent code for the 1992 NLCD is 92. | numeric | 0 | 98.72
buffer500m_nlcd2011_ha_0 |  | hectare | real |  | area of zone with no land use/land cover data in 2011 | numeric | 0 | 42747.75
buffer500m_nlcd2011_pct_0 |  | dimensionless | real |  | percent of zone with no land use/land cover data in 2011 | numeric | 0 | 92.9
buffer500m_nlcd2011_ha_11 |  | hectare | real |  | area of zone with open water in 2011 | numeric | 0 | 3105.27
buffer500m_nlcd2011_pct_11 |  | dimensionless | real |  | percent of zone with open water in 2011 | numeric | 0 | 97.73
buffer500m_nlcd2011_ha_21 |  | hectare | real |  | area of zone classified as residential, low intensity in 2011 | numeric | 0 | 5776.02
buffer500m_nlcd2011_pct_21 |  | dimensionless | real |  | percent of zone classified as residential, low intensity in 2011 | numeric | 0 | 82
buffer500m_nlcd2011_ha_22 |  | hectare | real |  | area of zone classified as residential, high intensity in 2011 | numeric | 0 | 1649.16
buffer500m_nlcd2011_pct_22 |  | dimensionless | real |  | percent of zone classified as residential, high intensity in 2011 | numeric | 0 | 82.96
buffer500m_nlcd2011_ha_23 |  | hectare | real |  | area of zone classified as commercial/industrial/transportation in 2011 | numeric | 0 | 1291.05
buffer500m_nlcd2011_pct_23 |  | dimensionless | real |  | percent of zone classified as commercial/industrial/transportation in 2011 | numeric | 0 | 66.28
buffer500m_nlcd2011_ha_24 |  | hectare | real |  | area of zone classified as developed, high Intensity in 2011. Note, this variable was not measured in 1992. | numeric | 0 | 293.22
buffer500m_nlcd2011_pct_24 |  | dimensionless | real |  | percent of zone classified as developed, high Intensity 2011. Note, this variable was not measured in 1992. | numeric | 0 | 64.35
buffer500m_nlcd2011_ha_31 |  | hectare | real |  | area of zone classified as bare rock/sand/clay in 2011 | numeric | 0 | 535.32
buffer500m_nlcd2011_pct_31 |  | dimensionless | real |  | percent of zone classified as bare rock/sand/clay in 2011 | numeric | 0 | 94.55
buffer500m_nlcd2011_ha_41 |  | hectare | real |  | area of zone classified as deciduous forest in 2011. | numeric | 0 | 27330.21
buffer500m_nlcd2011_pct_41 |  | dimensionless | real |  | percent of zone classified as deciduous forest in 2011 | numeric | 0 | 99.88
buffer500m_nlcd2011_ha_42 |  | hectare | real |  | area of zone classified as evergreen forest in 2011 | numeric | 0 | 6475.5
buffer500m_nlcd2011_pct_42 |  | dimensionless | real |  | percent of zone classified as evergreen forest in 2011 | numeric | 0 | 97.67
buffer500m_nlcd2011_ha_43 |  | hectare | real |  | area of zone classified as mixed forest in 2011 | numeric | 0 | 4066.74
buffer500m_nlcd2011_pct_43 |  | dimensionless | real |  | percent of zone classified as mixed forest in 2011 | numeric | 0 | 83.78
buffer500m_nlcd2011_ha_52 |  | hectare | real |  | area of zone classified as scrub/shrub. Note, this variable not measured in 1992. | numeric | 0 | 1211.04
buffer500m_nlcd2011_pct_52 |  | dimensionless | real |  | percent of zone classified as scrub/shrub. Note, this variable not measured in 1992. | numeric | 0 | 81.91
buffer500m_nlcd2011_ha_71 |  | hectare | real |  | area of zone classified as grasslands/herbaceous in 2011 | numeric | 0 | 1700.01
buffer500m_nlcd2011_pct_71 |  | dimensionless | real |  | percent of zone classified as grasslands/herbaceous in 2011 | numeric | 0 | 97.26
buffer500m_nlcd2011_ha_81 |  | hectare | real |  | area of zone classified as pasture/hay in 2011 | numeric | 0 | 6091.02
buffer500m_nlcd2011_pct_81 |  | dimensionless | real |  | percent of zone classified as pasture/hay in 2011 | numeric | 0 | 94.28
buffer500m_nlcd2011_ha_82 |  | hectare | real |  | area of zone classified as row crops in 2011 | numeric | 0 | 3094.92
buffer500m_nlcd2011_pct_82 |  | dimensionless | real |  | percent of zone classified as row crops in 2011 | numeric | 0 | 99.64
buffer500m_nlcd2011_ha_90 |  | hectare | real |  | area of zone classified as woody wetlands in 2011. The equivalent code for the 1992 datasets is 91. | numeric | 0 | 3219.93
buffer500m_nlcd2011_pct_90 |  | dimensionless | real |  | percent of zone classified as woody wetlands in 2011. The equivalent code for the 1992 datasets is 91. | numeric | 0 | 100
buffer500m_nlcd2011_ha_95 |  | hectare | real |  | area of zone classified as emergent herbaceous wetlands in 2011. The equivalent code for the 1992 dataset is 92. | numeric | 0 | 3896.64
buffer500m_nlcd2011_pct_95 |  | dimensionless | real |  | percent of zone classified as emergent herbaceous wetlands in 2011. The equivalent code for the 1992 dataset is 92. | numeric | 0 | 98.72
buffer500m_roaddensity_sum_lengthm |  | meter | real |  | the sum of the length of roads within the zone | numeric | 0 | 3125216.39
buffer500m_roaddensity_density_mperha |  | metersPerHectare | real |  | road density within the zone, calculated as sum of the length of roads in the zone divided by the area of the zone | numeric | 0 | 271.5
buffer500m_slope_min |  | degree | real |  | minimum slope of the cells within the zone, where the slope is calculated as the slope at each cell with respect to its immediate neighbors (the cell size is 10 m square). | numeric | 0 | 0.79
buffer500m_slope_max |  | degree | real |  | maximum slope of cells within within the zone, where the slope is calculated as the slope at each cell with respect to its immediate neighbors (the cell size is 10 m square). | numeric | 0.09 | 85.21
buffer500m_slope_mean |  | degree | real |  | mean of the slope of the cells within the zone, where the slope is calculated as the slope at each cell with respect to its immediate neighbors (the cell size is 10 m square). | numeric | 0 | 30.56
buffer500m_slope_std |  | degree | real |  | standard deviation of the slope of the cells within the zone, where the slope is calculated as the slope at each cell with respect to its immediate neighbors (the cell size is 10 m square). | numeric | 0.01 | 16.96
buffer500m_tri_min |  | meter | real |  | minimum terrain ruggedness index (TRI) of cells within the zone, where TRI at each cell is the absolute difference in meters between the elevation of the focal cell and its immediate neighbors (the cell size is 10 m square). | numeric | 0 | 0.79
buffer500m_tri_max |  | meter | real |  | maximum terrain ruggedness index (TRI) of cells within the zone, where TRI at each cell is the absolute difference in meters between the elevation of the focal cell and its immediate neighbors (the cell size is 10 m square). | numeric | 0.01 | 107.4
buffer500m_tri_mean |  | meter | real |  | mean terrain ruggedness index (TRI) of cells within the zone, where TRI at each cell is the absolute difference in meters between the elevation of the focal cell and its immediate neighbors (the cell size is 10 m square). | numeric | 0 | 4.88
buffer500m_tri_std |  | meter | real |  | standard deviation of the terrain ruggedness index (TRI) of cells within the zone, where TRI at each cell is the absolute difference in meters between the elevation of the focal cell and its immediate neighbors (the cell size is 10 m square). | numeric | 0 | 4.9
lagoslakeid |  | dimensionless | natural |  | unique lake identifier developed for LAGOS-NE | numeric | 1 | 141376