## Sheet1
attributeName | formatString | unit | numberType | definition | attributeDefinition | columnClasses | minimum | maximum | missingValueCode | missingValueCodeExplanation
county_zoneid |  |  | character | unique zone (county) identifier | unique zone (county) identifier | character
county_canalditchdensity_sum_lengthm |  | meter | real |  | sum of all canals and ditches within the zone | numeric | 0 | 3131816.3
county_canalditchdensity_density_mperha |  | metersPerHectare | real |  | canal and ditch density defined as the sum of all canals and ditches within the zone divided by the area of the zone | numeric | 0 | 14.8
county_lakes_avgsize_ha |  | hectare | real |  | average surface area of lakes >= 4 ha in zone | numeric | 4.11 | 826638.47 | NA | not available
county_lakes_overlapping_area_ha |  | hectare | real |  | the sum of the area of lakes >= 4 ha that intersect the zone boundary, divided by the area of the zone. It only includes the portion of each lake that is inside the zone (i.e., the lakes are clipped to the zone boundary) | numeric | 0 | 142746.9
county_lakes_contributing_area_ha |  | hectare | real |  | the sum of the surface area of lakes >= 4 ha that are within or intersect the zone boundary; but the intersecting lakes are not clipped to the zone boundary | numeric | 0 | 10573550.42
county_lakes_overlapping_area_pct |  | dimensionless | real |  | the percent of the area of lakes >= 4 ha that intersect the zone boundary. It only includes the portion of each lake that is inside the zone (i.e., the lakes are clipped to the zone boundary) | numeric | 0 | 57.77
county_lakes_count |  | dimensionless | whole |  | count of lakes >= 4 ha in zone | numeric | 0 | 1172
county_lakes_isolated_avgsize_ha |  | hectare | real |  | average surface area of isolated lakes (no inlet or outlet) >= 4 ha in zone | numeric | 4.01 | 169.11 | NA | not available
county_lakes_isolated_overlapping_area_ha |  | hectare | real |  | the sum of the area of isolated lakes (no inlet or outlet) >= 4 ha that intersect the zone boundary, divided by the area of the zone. It only includes the portion of each lake that is inside the zone (i.e., the lakes are clipped to the zone boundary) | numeric | 0 | 19869.76
county_lakes_isolated_contributing_area_ha |  | hectare | real |  | the sum of the surface area of isolated lakes (no inlet or outlet) >= 4 ha that are within or intersect the zone boundary; but the intersecting lakes are not clipped to the zone boundary | numeric | 0 | 20205.02
county_lakes_isolated_overlapping_area_pct |  | dimensionless | real |  | the percent of the area of isolated lakes (no inlet or outlet) >= 4 ha that intersect the zone boundary. It only includes the portion of each lake that is inside the zone (i.e., the lakes are clipped to the zone boundary) | numeric | 0 | 3.45
county_lakes_isolated_count |  | dimensionless | whole |  | count of isolated lakes (no inlet or outlet) >= 4 ha in zone | numeric | 0 | 774
county_lakes_headwater_avgsize_ha |  | hectare | real |  | average surface area of headwater lakes (no inflowing streams) >=4 ha in zone | numeric | 4.01 | 5155.85 | NA | not available
county_lakes_headwater_overlapping_area_ha |  | hectare | real |  | the sum of the area of headwater lakes (no inflowing streams) >= 4 ha that intersect the zone boundary, divided by the area of the zone. It only includes the portion of each lake that is inside the zone (i.e., the lakes are clipped to the zone boundary) | numeric | 0 | 6228.07
county_lakes_headwater_contributing_area_ha |  | hectare | real |  | the sum of the surface area of headwater lakes (no inflowing streams) >= 4 ha that are within or intersect the zone boundary; but the intersecting lakes are not clipped to the zone boundary | numeric | 0 | 34372.55
county_lakes_headwater_overlapping_area_pct |  | dimensionless | real |  | the percent of the area of headwater lakes (no inflowing streams) >= 4 ha that intersect the zone boundary. It only includes the portion of each lake that is inside the zone (i.e., the lakes are clipped to the zone boundary) | numeric | 0 | 3.41
county_lakes_headwater_count |  | dimensionless | whole |  | count of headwater lakes (no inflowing streams) >= 4 ha in zone | numeric | 0 | 238
county_lakes_drstream_avgsize_ha |  | hectare | real |  | average surface area of DRStream lakes (drainage lakes with inflowing stream(s), with or without outflows, and no upstream lakes >= 10 ha) >= 4 ha in zone | numeric | 4 | 1578.41 | NA | not available
county_lakes_drstream_overlapping_area_ha |  | hectare | real |  | the sum of the area of DRStream lakes (drainage lakes with inflowing stream(s), with or without outflows, and no upstream lakes >=10 ha) >= 4 ha that intersect the zone boundary, divided by the area of the zone. It only includes the portion of each lake that is inside the zone (i.e., the lakes are clipped to the zone boundary) | numeric | 0 | 52744.51
county_lakes_drstream_contributing_area_ha |  | hectare | real |  | the sum of the surface area of DRStream lakes (drainage lakes with inflowing stream(s), with or without outflows, and no upstream lakes >= 10 ha) >= 4 ha that are within or intersect the zone boundary; but the intersecting lakes are not clipped to the zone boundary | numeric | 0 | 52985.83
county_lakes_drstream_overlapping_area_pct |  | dimensionless | real |  | the percent of the area of DRStream lakes (drainage lakes with inflowing stream(s), with or without outflows, and no upstream lakes >= 10 ha) >= 4 ha that intersect the zone boundary. It only includes the portion of each lake that is inside the zone (i.e., the lakes are clipped to the zone boundary) | numeric | 0 | 6.66
county_lakes_drstream_count |  | dimensionless | whole |  | count of DRStream lakes (drainage lakes with inflowing stream(s), with or without outflows, and no upstream lakes >= 10 ha) >= 4 ha in zone | numeric | 0 | 281
county_lakes_drlakestream_avgsize_ha |  | hectare | real |  | average surface area of DRLakeStream lakes (drainage-lake-stream with inflowing stream(s) and at least one upstream lake >= 10 ha) >=4 ha in zone | numeric | 4.05 | 5786387.29 | NA | not available
county_lakes_drlakestream_overlapping_area_ha |  | hectare | real |  | the sum of the area of DRLakeStream lakes (drainage-lake-stream with inflowing stream(s) and at least one upstream lake >= 10 ha) >= 4 ha that intersect the zone boundary, divided by the area of the zone. It only includes the portion of each lake that is inside the zone (i.e., the lakes are clipped to the zone boundary) | numeric | 0 | 123672.98
county_lakes_drlakestream_contributing_area_ha |  | hectare | real |  | the sum of the surface area of DRLakeStream lakes (drainage-lake-stream with inflowing stream(s) and at least one upstream lake >= 10 ha) >= 4 ha that are within or intersect the zone boundary; but the intersecting lakes are not clipped to the zone boundary | numeric | 0 | 10571297.66
county_lakes_drlakestream_overlapping_area_pct |  | dimensionless | real |  | the percent of the area of DRLakeStream lakes (drainage-lake-stream with inflowing stream(s) and at least one upstream lake >= 10 ha) >= 4 ha that intersect the zone boundary. It only includes the portion of each lake that is inside the zone (i.e., the lakes are clipped to the zone boundary) | numeric | 0 | 57.73
county_lakes_drlakestream_count |  | dimensionless | whole |  | count of all DRLakeStream lakes (drainage-lake-stream with inflowing stream(s) and at least one upstream lake >= 10 ha) >= 4 ha in zone | numeric | 0 | 307
county_lakes_lakes4to10ha_avgsize_ha |  | hectare | real |  | average surface area of lakes > 4 ha and < 10 ha in zone | numeric | 4.05 | 9.55 | NA | not available
county_lakes_lakes4to10ha_overlapping_area_ha |  | hectare | real |  | the sum of the area of lakes > 4 ha and < 10 ha that intersect the zone boundary, divided by the area of the zone. It only includes the portion of each lake that is inside the zone (i.e., the lakes are clipped to the zone boundary) | numeric | 0 | 2865.79
county_lakes_lakes4to10ha_contributing_area_ha |  | hectare | real |  | the sum of the surface area of lakes > 4 ha and < 10 ha that are within or intersect the zone boundary; but the intersecting lakes are not clipped to the zone boundary | numeric | 0 | 2877.89
county_lakes_lakes4to10ha_overlapping_area_pct |  | dimensionless | real |  | the percent of the area of lakes > 4 ha and < 10 ha that intersect the zone boundary. It only includes the portion of each lake that is inside the zone (i.e., the lakes are clipped to the zone boundary) | numeric | 0 | 0.54
county_lakes_lakes4to10ha_count |  | dimensionless | whole |  | count of lakes > 4 ha and < 10 ha in zone | numeric | 0 | 459
county_lakes_lakes4to10ha_isolated_avgsize_ha |  | hectare | real |  | average surface area of isolated lakes (no inlet or outlet) > 4 ha and < 10 ha in zone | numeric | 4.01 | 9.79 | NA | not available
county_lakes_lakes4to10ha_isolated_overlapping_area_ha |  | hectare | real |  | the sum of the area of isolated lakes (no inlet or outlet) > 4 ha and < 10 ha that intersect the zone boundary, divided by the area of the zone. It only includes the portion of each lake that is inside the zone (i.e., the lakes are clipped to the zone boundary) | numeric | 0 | 2447.16
county_lakes_lakes4to10ha_isolated_contributing_area_ha |  | hectare | real |  | the sum of the surface area of isolated lakes (no inlet or outlet) > 4 ha and < 10 ha that are within or intersect the zone boundary; but the intersecting lakes are not clipped to the zone boundary | numeric | 0 | 2459.27
county_lakes_lakes4to10ha_isolated_overlapping_area_pct |  | dimensionless | real |  | the percent of the area of isolated lakes (no inlet or outlet) > 4 ha and < 10 ha that intersect the zone boundary. It only includes the portion of each lake that is inside the zone (i.e., the lakes are clipped to the zone boundary) | numeric | 0 | 0.42
county_lakes_lakes4to10ha_isolated_count |  | dimensionless | whole |  | count of isolated lakes (no inlet or outlet)> 4 ha and < 10 ha in zone | numeric | 0 | 381
county_lakes_lakes4to10ha_headwater_avgsize_ha |  | hectare | real |  | average surface area of headwater lakes (no inflowing streams)> 4 ha and < 10 ha in zone | numeric | 4.01 | 9.95 | NA | not available
county_lakes_lakes4to10ha_headwater_overlapping_area_ha |  | hectare | real |  | the sum of the area of headwater lakes (no inflowing streams) > 4 ha and < 10 ha that intersect the zone boundary, divided by the area of the zone. It only includes the portion of each lake that is inside the zone (i.e., the lakes are clipped to the zone boundary) | numeric | 0 | 609.8
county_lakes_lakes4to10ha_headwater_contributing_area_ha |  | hectare | real |  | the sum of the surface area of headwater lakes (no inflowing streams) > 4 ha and < 10 ha that are within or intersect the zone boundary; but the intersecting lakes are not clipped to the zone boundary | numeric | 0 | 609.8
county_lakes_lakes4to10ha_headwater_overlapping_area_pct |  | dimensionless | real |  | the percent of the area of headwater lakes (no inflowing streams) > 4 ha and < 10 ha that intersect the zone boundary. It only includes the portion of each lake that is inside the zone (i.e., the lakes are clipped to the zone boundary) | numeric | 0 | 0.15
county_lakes_lakes4to10ha_headwater_count |  | dimensionless | whole |  | count of headwater lakes (no inflowing streams) > 4 ha and < 10 ha in zone | numeric | 0 | 98
county_lakes_lakes4to10ha_drstream_avgsize_ha |  | hectare | real |  | average surface area of DRStream lakes (drainage lakes with inflowing stream(s), with or without outflows, and no upstream lakes >= 10 ha) > 4 ha and < 10 ha in zone | numeric | 4 | 9.68 | NA | not available
county_lakes_lakes4to10ha_drstream_overlapping_area_ha |  | hectare | real |  | the sum of the area of DRStream lakes (drainage lakes with inflowing stream(s), with or without outflows, and no upstream lakes >= 10 ha) > 4 ha and < 10 ha that intersect the zone boundary, divided by the area of the zone. It only includes the portion of each lake that is inside the zone (i.e., the lakes are clipped to the zone boundary) | numeric | 0 | 607.8
county_lakes_lakes4to10ha_drstream_contributing_area_ha |  | hectare | real |  | the sum of the surface area of DRStream lakes (drainage lakes with inflowing stream(s), with or without outflows, and no upstream lakes >= 10 ha) > 4 ha and < 10 ha that are within or intersect the zone boundary; but the intersecting lakes are not clipped to the zone boundary | numeric | 0 | 607.8
county_lakes_lakes4to10ha_drstream_overlapping_area_pct |  | dimensionless | real |  | the percent of the area of DRStream lakes (drainage lakes with inflowing stream(s), with or without outflows, and no upstream lakes >= 10 ha) > 4 ha and < 10 ha that intersect the zone boundary. It only includes the portion of each lake that is inside the zone (i.e., the lakes are clipped to the zone boundary) | numeric | 0 | 0.25
county_lakes_lakes4to10ha_drstream_count |  | dimensionless | whole |  | count of DRStream lakes (drainage lakes with inflowing stream(s), with or without outflows, and no upstream lakes >= 10 ha) > 4 ha and < 10 ha in zone | numeric | 0 | 101
county_lakes_lakes4to10ha_drlakestream_avgsize_ha |  | hectare | real |  | average surface area of DRLakeStream lakes (drainage-lake-stream with inflowing stream(s) and at least one upstream lake >= 10 ha) > 4 ha and < 10 ha in zone | numeric | 4.05 | 9.97 | NA | not available
county_lakes_lakes4to10ha_drlakestream_overlapping_area_ha |  | hectare | real |  | the sum of the area of DRLakeStream lakes (drainage-lake-stream with inflowing stream(s) and at least one upstream lake >= 10 ha) > 4 ha and < 10 ha that intersect the zone boundary, divided by the area of the zone. It only includes the portion of each lake that is inside the zone (i.e., the lakes are clipped to the zone boundary) | numeric | 0 | 544.99
county_lakes_lakes4to10ha_drlakestream_contributing_area_ha |  | hectare | real |  | the sum of the surface area of DRLakeStream lakes (drainage-lake-stream with inflowing stream(s) and at least one upstream lake >= 10 ha) > 4 ha and < 10 ha that are within or intersect the zone boundary; but the intersecting lakes are not clipped to the zone boundary | numeric | 0 | 558.17
county_lakes_lakes4to10ha_drlakestream_overlapping_area_pct |  | dimensionless | real |  | the percent of the area of DRLakeStream lakes (drainage-lake-stream with inflowing stream(s) and at least one upstream lake >= 10 ha) > 4 ha and < 10 ha that intersect the zone boundary. It only includes the portion of each lake that is inside the zone (i.e., the lakes are clipped to the zone boundary) | numeric | 0 | 0.13
county_lakes_lakes4to10ha_drlakestream_count |  | dimensionless | whole |  | count of all DRLakeStream lakes (drainage-lake-stream with inflowing stream(s) and at least one upstream lake >= 10 ha) > 4 ha and < 10 ha in zone | numeric | 0 | 84
county_lakes_lakes10ha_avgsize_ha |  | hectare | real |  | average surface area of lakes >= 10 ha in zone | numeric | 10.18 | 1928805.44 | NA | not available
county_lakes_lakes10ha_overlapping_area_ha |  | hectare | real |  | the sum of the area of lakes >=10 ha that intersect the zone boundary, divided by the area of the zone. It only includes the portion of each lake that is inside the zone (i.e., the lakes are clipped to the zone boundary) | numeric | 0 | 141816.9
county_lakes_lakes10ha_contributing_area_ha |  | hectare | real |  | the sum of the surface area of lakes >=10 ha that are within or intersect the zone boundary; but the intersecting lakes are not clipped to the zone boundary | numeric | 0 | 10573088.78
county_lakes_lakes10ha_overlapping_area_pct |  | dimensionless | real |  | the percent of the area of lakes >=10 ha that intersect the zone boundary. It only includes the portion of each lake that is inside the zone (i.e., the lakes are clipped to the zone boundary) | numeric | 0 | 57.76
county_lakes_lakes10ha_count |  | dimensionless | whole |  | count of lakes >=10 ha in zone | numeric | 0 | 713
county_lakes_lakes10ha_isolated_avgsize_ha |  | hectare | real |  | average surface area of isolated lakes (no inlet or outlet) >= 10 ha in zone | numeric | 10.03 | 228.3 | NA | not available
county_lakes_lakes10ha_isolated_overlapping_area_ha |  | hectare | real |  | the sum of the area of isolated lakes (no inlet or outlet) >=10 ha that intersect the zone boundary, divided by the area of the zone. It only includes the portion of each lake that is inside the zone (i.e., the lakes are clipped to the zone boundary) | numeric | 0 | 17422.6
county_lakes_lakes10ha_isolated_contributing_area_ha |  | hectare | real |  | the sum of the surface area of isolated lakes (no inlet or outlet) >=10 ha that are within or intersect the zone boundary; but the intersecting lakes are not clipped to the zone boundary | numeric | 0 | 17745.75
county_lakes_lakes10ha_isolated_overlapping_area_pct |  | dimensionless | real |  | the percent of the area of isolated lakes (no inlet or outlet) >=10 ha that intersect the zone boundary. It only includes the portion of each lake that is inside the zone (i.e., the lakes are clipped to the zone boundary) | numeric | 0 | 3.02
county_lakes_lakes10ha_isolated_count |  | dimensionless | whole |  | count of isolated lakes (no inlet or outlet) >=10 ha in zone | numeric | 0 | 393
county_lakes_lakes10ha_headwater_avgsize_ha |  | hectare | real |  | average surface area of headwater lakes (no inflowing streams) >=10 ha in zone | numeric | 10 | 5155.85 | NA | not available
county_lakes_lakes10ha_headwater_overlapping_area_ha |  | hectare | real |  | the sum of the area of headwater lakes (no inflowing streams) >=10 ha that intersect the zone boundary, divided by the area of the zone. It only includes the portion of each lake that is inside the zone (i.e., the lakes are clipped to the zone boundary) | numeric | 0 | 5645.41
county_lakes_lakes10ha_headwater_contributing_area_ha |  | hectare | real |  | the sum of the surface area of headwater lakes (no inflowing streams) >=10 ha that are within or intersect the zone boundary; but the intersecting lakes are not clipped to the zone boundary | numeric | 0 | 34033.99
county_lakes_lakes10ha_headwater_overlapping_area_pct |  | dimensionless | real |  | the percent of the area of headwater lakes (no inflowing streams) >=10 ha that intersect the zone boundary. It only includes the portion of each lake that is inside the zone (i.e., the lakes are clipped to the zone boundary) | numeric | 0 | 3.41
county_lakes_lakes10ha_headwater_count |  | dimensionless | whole |  | count of headwater lakes (no inflowing streams) >=10 ha in zone | numeric | 0 | 140
county_lakes_lakes10ha_drstream_avgsize_ha |  | hectare | real |  | average surface area of DRStream lakes (drainage lakes with inflowing stream(s), with or without outflows, and no upstream lakes >= 10 ha) >= 10 ha in zone | numeric | 10.15 | 4721.38 | NA | not available
county_lakes_lakes10ha_drstream_overlapping_area_ha |  | hectare | real |  | the sum of the area of DRStream lakes (drainage lakes with inflowing stream(s), with or without outflows, and no upstream lakes >= 10 ha) >= 10 ha that intersect the zone boundary, divided by the area of the zone. It only includes the portion of each lake that is inside the zone (i.e., the lakes are clipped to the zone boundary) | numeric | 0 | 52592.37
county_lakes_lakes10ha_drstream_contributing_area_ha |  | hectare | real |  | the sum of the surface area of DRStream lakes (drainage lakes with inflowing stream(s), with or without outflows, and no upstream lakes >= 10 ha) >= 10 ha that are within or intersect the zone boundary; but the intersecting lakes are not clipped to the zone boundary | numeric | 0 | 52833.7
county_lakes_lakes10ha_drstream_overlapping_area_pct |  | dimensionless | real |  | the percent of the area of DRStream lakes (drainage lakes with inflowing stream(s), with or without outflows, and no upstream lakes >= 10 ha) >= 10 ha that intersect the zone boundary. It only includes the portion of each lake that is inside the zone (i.e., the lakes are clipped to the zone boundary) | numeric | 0 | 6.65
county_lakes_lakes10ha_drstream_count |  | dimensionless | whole |  | count of DRStream lakes (drainage lakes with inflowing stream(s), with or without outflows, and no upstream lakes >= 10 ha) >= 10 ha in zone | numeric | 0 | 180
county_lakes_lakes10ha_drlakestream_avgsize_ha |  | hectare | real |  | average surface area of DRLakeStream lakes (drainage-lake-stream with inflowing stream(s) and at least one upstream lake >= 10 ha) >= 10 ha in zone | numeric | 10.2 | 5786387.29 | NA | not available
county_lakes_lakes10ha_drlakestream_overlapping_area_ha |  | hectare | real |  | the sum of the area of DRLakeStream lakes (drainage-lake-stream with inflowing stream(s) and at least one upstream lake >= 10 ha) >= 10 ha that intersect the zone boundary, divided by the area of the zone. It only includes the portion of each lake that is inside the zone (i.e., the lakes are clipped to the zone boundary) | numeric | 0 | 123672.98
county_lakes_lakes10ha_drlakestream_contributing_area_ha |  | hectare | real |  | the sum of the surface area of DRLakeStream lakes (drainage-lake-stream with inflowing stream(s) and at least one upstream lake >= 10 ha) >= 10 ha that are within or intersect the zone boundary; but the intersecting lakes are not clipped to the zone boundary | numeric | 0 | 10571290.14
county_lakes_lakes10ha_drlakestream_overlapping_area_pct |  | dimensionless | real |  | the percent of the area of DRLakeStream lakes (drainage-lake-stream with inflowing stream(s) and at least one upstream lake >= 10 ha) >= 10 ha that intersect the zone boundary. It only includes the portion of each lake that is inside the zone (i.e., the lakes are clipped to the zone boundary) | numeric | 0 | 57.73
county_lakes_lakes10ha_drlakestream_count |  | dimensionless | whole |  | count of all DRLakeStream lakes (drainage-lake-stream with inflowing stream(s) and at least one upstream lake >= 10 ha) >= 10 ha in zone | numeric | 0 | 223
county_latewisconsinglaciation_glaciation |  |  | character | glaciation status during the Late Wisconsin glaciation | glaciation status during the Late Wisconsin glaciation | factor
county_streamdensity_streams_sum_lengthm |  | meter | real |  | sum of the length of all streams within the zone; the artificial lines through lakes are not counted in the stream length | numeric | 238.61 | 12178946.84
county_streamdensity_streams_density_mperha |  | metersPerHectare | real |  | density of all streams within the zone, calculated as the sum of the stream length divided by the zone area; the artificial lines through lakes are not counted in the stream length | numeric | 0.03 | 39.37
county_streamdensity_headwaters_sum_lengthm |  | meter | real |  | sum of the length of all headwater streams (1st-3rd Strahler order) within the zone; the artificial lines through lakes are not counted in the stream length | numeric | 238.61 | 10602442.72 | NA | not available
county_streamdensity_headwaters_density_mperha |  | metersPerHectare | real |  | density of all headwater streams (1st-3rd Strahler order) within the zone, calculated as the sum of the stream length divided by the zone area; the artificial lines through lakes are not counted in the stream length | numeric | 0.03 | 34.24 | NA | not available
county_streamdensity_midreaches_sum_lengthm |  | meter | real |  | sum of the length of all midreach streams (4th-6th Strahler order) within the zone; the artificial lines through lakes are not counted in the stream length | numeric | 0 | 1558689.75 | NA | not available
county_streamdensity_midreaches_density_mperha |  | metersPerHectare | real |  | density of all midreach streams (4th-6th Strahler order) within the zone, calculated as the sum of the stream length divided by the zone area; the artificial lines through lakes are not counted in the stream length | numeric | 0 | 4.63 | NA | not available
county_streamdensity_rivers_sum_lengthm |  | meter | real |  | sum of the length of all large river-streams (>6th Strahler order) within the zone; the artificial lines through lakes are not counted in the stream length | numeric | 0 | 178207.15 | NA | not available
county_streamdensity_rivers_density_mperha |  | metersPerHectare | real |  | density of all large river-streams (>6th Strahler order) within the zone, calculated as the sum of the stream length divided by the zone area; the artificial lines through lakes are not counted in the stream length | numeric | 0 | 1.55 | NA | not available
county_wl_allwetlandsundissolved_avgsize_ha |  | hectare | real |  | average surface area of all wetlands (regardless of vegetation, connection, or regime), in hectares. The patches were left as delineated by the National Wetlands Inventory ("undissolved") for calculating this variable. | numeric | 0.11 | 33.64 | NA | not available
county_wl_allwetlandsundissolved_overlapping_area_ha |  | hectare | real |  | total land area of all wetlands (regardless of vegetation, connection, or regime) that are contained within or partially intersect the border of this zone. This value may exceed the size of the zone itself. The patches were left as delineated by the National Wetlands Inventory ("undissolved") for calculating this variable. | numeric | 0 | 539181.55
county_wl_allwetlandsundissolved_contributing_area_ha |  | hectare | real |  | total land area of this zone that is covered by all wetlands (regardless of vegetation, connection, or regime). The patches were left as delineated by the National Wetlands Inventory ("undissolved") for calculating this variable. | numeric | 0 | 562666.35
county_wl_allwetlandsundissolved_overlapping_area_pct |  | dimensionless | real |  | percent of land area of this zone that is covered by all wetlands (regardless of vegetation, connection, or regime). The patches were left as delineated by the National Wetlands Inventory ("undissolved") for calculating this variable. | numeric | 0 | 65.96
county_wl_allwetlandsundissolved_count |  | dimensionless | whole |  | count of all wetlands (regardless of vegetation, connection, or regime) in this zone. The patches were left as delineated by the National Wetlands Inventory ("undissolved") for calculating this variable. | numeric | 0 | 106149
county_wl_isolatedwetlandsundissolved_avgsize_ha |  | hectare | real |  | average surface area of isolated wetland patches (no intersecting streams within a 30 m buffer of the wetland patch) in this zone. The patches were left as delineated by the National Wetlands Inventory ("undissolved") for calculating this variable. | numeric | 0.05 | 10.5 | NA | not available
county_wl_isolatedwetlandsundissolved_overlapping_area_ha |  | hectare | real |  | total land area of this zone that is covered by isolated wetland patches (no intersecting streams within a 30 m buffer of the wetland patch), in hectares. The patches were left as delineated by the National Wetlands Inventory ("undissolved") for calculating this variable. | numeric | 0 | 258802.27
county_wl_isolatedwetlandsundissolved_contributing_area_ha |  | hectare | real |  | total land area of isolated wetland patches (no intersecting streams within a 30 m buffer of the wetland patch) that are contained within or partially intersect the border of this zone. This value may exceed the size of the zone itself. The patches were left as delineated by the National Wetlands Inventory ("undissolved") for calculating this variable. | numeric | 0 | 262721.77
county_wl_isolatedwetlandsundissolved_overlapping_area_pct |  | dimensionless | real |  | percent of land area of this zone that is covered by isolated wetland patches (no intersecting streams within a 30 m buffer of the wetland patch). The patches were left as delineated by the National Wetlands Inventory ("undissolved") for calculating this variable. | numeric | 0 | 25.5
county_wl_isolatedwetlandsundissolved_count |  | dimensionless | whole |  | count of isolated wetland patches (no intersecting streams within a 30 m buffer of the wetland patch) in this zone. The patches were left as delineated by the National Wetlands Inventory ("undissolved") for calculating this variable. | numeric | 0 | 82004
county_wl_singlewetlandsundissolved_avgsize_ha |  | hectare | real |  | average surface area of single wetland patches (intersected within a 30 m buffer by a single first order stream) in this zone. The patches were left as delineated by the National Wetlands Inventory ("undissolved") for calculating this variable. | numeric | 0.06 | 33.35 | NA | not available
county_wl_singlewetlandsundissolved_overlapping_area_ha |  | hectare | real |  | total land area of this zone that is covered by single wetland patches (intersected within a 30 m buffer by a single first order stream), in hectares. The patches were left as delineated by the National Wetlands Inventory ("undissolved") for calculating this variable. | numeric | 0 | 75295.26
county_wl_singlewetlandsundissolved_contributing_area_ha |  | hectare | real |  | total land area of single wetland patches (intersected within a 30 m buffer by a single first order stream) that are contained within or partially intersect the border of this zone. This value may exceed the size of the zone itself. The patches were left as delineated by the National Wetlands Inventory ("undissolved") for calculating this variable. | numeric | 0 | 75997.3
county_wl_singlewetlandsundissolved_overlapping_area_pct |  | dimensionless | real |  | percent of land area of this zone that is covered by single wetland patches (intersected within a 30 m buffer by a single first order stream). The patches were left as delineated by the National Wetlands Inventory ("undissolved") for calculating this variable. | numeric | 0 | 7.71
county_wl_singlewetlandsundissolved_count |  | dimensionless | whole |  | count of single wetland patches (intersected within a 30 m buffer by a single first order stream) in this zone. The patches were left as delineated by the National Wetlands Inventory ("undissolved") for calculating this variable. | numeric | 0 | 12664
county_wl_connectedwetlandsundissolved_avgsize_ha |  | hectare | real |  | average surface area of connected wetland patches (intersected within a 30 m buffer by a higher order stream or by multiple streams) in this zone. The patches were left as delineated by the National Wetlands Inventory ("undissolved") for calculating this variable. | numeric | 0.22 | 95.25 | NA | not available
county_wl_connectedwetlandsundissolved_overlapping_area_ha |  | hectare | real |  | total land area of this zone that is covered by connected wetland patches (intersected within a 30 m buffer by a higher order stream or by multiple streams), in hectares. The patches were left as delineated by the National Wetlands Inventory ("undissolved") for calculating this variable. | numeric | 0 | 278687.38
county_wl_connectedwetlandsundissolved_contributing_area_ha |  | hectare | real |  | total land area of connected wetland patches (intersected within a 30 m buffer by a higher order stream or by multiple streams) that are contained within or partially intersect the border of this zone. This value may exceed the size of the zone itself. The patches were left as delineated by the National Wetlands Inventory ("undissolved") for calculating this variable. | numeric | 0 | 299085.89
county_wl_connectedwetlandsundissolved_overlapping_area_pct |  | dimensionless | real |  | percent of land area of this zone that is covered by connected wetland patches (intersected within a 30 m buffer by a higher order stream or by multiple streams). The patches were left as delineated by the National Wetlands Inventory ("undissolved") for calculating this variable. | numeric | 0 | 39.72
county_wl_connectedwetlandsundissolved_count |  | dimensionless | whole |  | count of connected wetland patches (intersected within a 30 m buffer by a higher order stream or by multiple streams) in this zone. The patches were left as delineated by the National Wetlands Inventory ("undissolved") for calculating this variable. | numeric | 0 | 21804
county_wl_forestedwetlandsundissolved_avgsize_ha |  | hectare | real |  | average surface area of forested wetland patches (dominated by woody vegetation 6m or taller) in this zone. The patches were left as delineated by the National Wetlands Inventory ("undissolved") for calculating this variable. | numeric | 0.18 | 56.2 | NA | not available
county_wl_forestedwetlandsundissolved_overlapping_area_ha |  | hectare | real |  | total land area of this zone that is covered by forested wetland patches (dominated by woody vegetation 6m or taller), in hectares. The patches were left as delineated by the National Wetlands Inventory ("undissolved") for calculating this variable. | numeric | 0 | 363554.05
county_wl_forestedwetlandsundissolved_contributing_area_ha |  | hectare | real |  | total land area of forested wetland patches (dominated by woody vegetation 6m or taller) that are contained within or partially intersect the border of this zone. This value may exceed the size of the zone itself. The patches were left as delineated by the National Wetlands Inventory ("undissolved") for calculating this variable. | numeric | 0 | 370332.52
county_wl_forestedwetlandsundissolved_overlapping_area_pct |  | dimensionless | real |  | percent of land area of this zone that is covered by forested wetland patches (dominated by woody vegetation 6m or taller). The patches were left as delineated by the National Wetlands Inventory ("undissolved") for calculating this variable. | numeric | 0 | 44.48
county_wl_forestedwetlandsundissolved_count |  | dimensionless | whole |  | count of forested wetland patches (dominated by woody vegetation 6m or taller) in this zone. The patches were left as delineated by the National Wetlands Inventory ("undissolved") for calculating this variable. | numeric | 0 | 47713
county_wl_scrubshrubwetlandsundissolved_avgsize_ha |  | hectare | real |  | average surface area of scrub-shrub wetland patches (dominated by woody vegetation < 6m tall) in this zone. The patches were left as delineated by the National Wetlands Inventory ("undissolved") for calculating this variable. | numeric | 0.1 | 36.64 | NA | not available
county_wl_scrubshrubwetlandsundissolved_overlapping_area_ha |  | hectare | real |  | total land area of this zone that is covered by scrub-shrub wetland patches (dominated by woody vegetation < 6m tall), in hectares. The patches were left as delineated by the National Wetlands Inventory ("undissolved") for calculating this variable. | numeric | 0 | 152062.68
county_wl_scrubshrubwetlandsundissolved_contributing_area_ha |  | hectare | real |  | total land area of forested wetland patches (dominated by woody vegetation 6m or taller) that are contained within or partially intersect the border of this zone. This value may exceed the size of the zone itself. The patches were left as delineated by the National Wetlands Inventory ("undissolved") for calculating this variable. | numeric | 0 | 178665.33
county_wl_scrubshrubwetlandsundissolved_overlapping_area_pct |  | dimensionless | real |  | percent of land area of this zone that is covered by scrub-shrub wetland patches (dominated by woody vegetation < 6m tall). The patches were left as delineated by the National Wetlands Inventory ("undissolved") for calculating this variable. | numeric | 0 | 23.91
county_wl_scrubshrubwetlandsundissolved_count |  | dimensionless | whole |  | count of scrub-shrub wetland patches (dominated by woody vegetation < 6m tall) in this zone. The patches were left as delineated by the National Wetlands Inventory ("undissolved") for calculating this variable. | numeric | 0 | 40634
county_wl_openwaterwetlandsundissolved_avgsize_ha |  | hectare | real |  | average surface area of open water wetland patches (dominated by woody vegetation < 6m tall) in this zone. The patches were left as delineated by the National Wetlands Inventory ("undissolved") for calculating this variable. | numeric | 0.05 | 50.05 | NA | not available
county_wl_openwaterwetlandsundissolved_overlapping_area_ha |  | hectare | real |  | total land area of this zone that is covered by open water wetland patches (dominated by woody vegetation < 6m tall), in hectares. The patches were left as delineated by the National Wetlands Inventory ("undissolved") for calculating this variable. | numeric | 0 | 72403.44
county_wl_openwaterwetlandsundissolved_contributing_area_ha |  | hectare | real |  | total land area of open water wetland patches (dominated by woody vegetation < 6m tall) that are contained within or partially intersect the border of this zone. This value may exceed the size of the zone itself. The patches were left as delineated by the National Wetlands Inventory ("undissolved") for calculating this variable. | numeric | 0 | 78500.03
county_wl_openwaterwetlandsundissolved_overlapping_area_pct |  | dimensionless | real |  | percent of land area of this zone that is covered by open water wetland patches (dominated by woody vegetation < 6m tall). The patches were left as delineated by the National Wetlands Inventory ("undissolved") for calculating this variable. | numeric | 0 | 17.31
county_wl_openwaterwetlandsundissolved_count |  | dimensionless | whole |  | count of open water wetland patches (dominated by woody vegetation < 6m tall) in this zone. The patches were left as delineated by the National Wetlands Inventory ("undissolved") for calculating this variable. | numeric | 0 | 44101
county_wl_allwetlandsdissolved_avgsize_ha |  | hectare | real |  | average surface area of all wetlands (regardless of vegetation, connection, or regime), in hectares. Before calculating this value, contiguous patches of different types of wetlands were first dissolved to represent a single patch. | numeric | 0.11 | 258.28 | NA | not available
county_wl_allwetlandsdissolved_overlapping_area_ha |  | hectare | real |  | total land area of all wetlands (regardless of vegetation, connection, or regime) that are contained within or partially intersect the border of this zone. This value may exceed the size of the zone itself. Before calculating this value, contiguous patches of different types of wetlands were first dissolved to represent a single patch. | numeric | 0 | 539181.55
county_wl_allwetlandsdissolved_contributing_area_ha |  | hectare | real |  | total land area of this zone that is covered by all wetlands (regardless of vegetation, connection, or regime). Before calculating this value, contiguous patches of different types of wetlands were first dissolved to represent a single patch. | numeric | 0 | 927542.92
county_wl_allwetlandsdissolved_overlapping_area_pct |  | dimensionless | real |  | percent of land area of this zone that is covered by all wetlands (regardless of vegetation, connection, or regime). Before calculating this value, contiguous patches of different types of wetlands were first dissolved to represent a single patch. | numeric | 0 | 65.96
county_wl_allwetlandsdissolved_count |  | dimensionless | whole |  | count of all wetlands (regardless of vegetation, connection, or regime) in this zone. Before calculating this value, contiguous patches of different types of wetlands were first dissolved to represent a single patch. | numeric | 0 | 56441
county_wl_regimefwetlandsundissolved_avgsize_ha |  | hectare | real |  | average surface area of regime f (semipermanently flooded) wetland patches where surface water persists throughout the growing season in most years, that are within or intersect the zone boundary | numeric | 0.06 | 163.41 | NA | not available
county_wl_regimefwetlandsundissolved_overlapping_area_ha |  | hectare | real |  | total land area of this zone that is covered by regime f (semipermanently flooded) wetland patches where surface water persists throughout the growing season in most years, clipped to the zone boundary | numeric | 0 | 14710.93
county_wl_regimefwetlandsundissolved_contributing_area_ha |  | hectare | real |  | total land area of this zone that is covered by regime f (semipermanently flooded) wetland patches where surface water persists throughout the growing season in most years that are within or intersect the zone boundary | numeric | 0 | 14800.34
county_wl_regimefwetlandsundissolved_overlapping_area_pct |  | dimensionless | real |  | percent of land area of this zone that is covered by regime f (semipermanently flooded) wetland patches where surface water persists throughout the growing season in most years, clipped to the zone boundary | numeric | 0 | 7.04
county_wl_regimefwetlandsundissolved_count |  | dimensionless | whole |  | count of regime f (semipermanently flooded) wetland patches where surface water persists throughout the growing season in most years, that are within or intersect the zone boundary | numeric | 0 | 7756
county_wl_regimegwetlandsundissolved_avgsize_ha |  | hectare | real |  | average surface area of regime g (intermittently exposed) wetland patches where surface water persists throughout the growing season in most years, that are within or intersect the zone boundary | numeric | 0.01 | 523.49 | NA | not available
county_wl_regimegwetlandsundissolved_overlapping_area_ha |  | hectare | real |  | total land area of this zone that is covered by regime g (intermittently exposed) wetland patches where surface water persists throughout the growing season in most years, clipped to the zone boundary | numeric | 0 | 55174.49
county_wl_regimegwetlandsundissolved_contributing_area_ha |  | hectare | real |  | total land area of this zone that is covered by regime g (intermittently exposed) wetland patches where surface water persists throughout the growing season in most years that are within or intersect the zone boundary | numeric | 0 | 55810.16
county_wl_regimegwetlandsundissolved_overlapping_area_pct |  | dimensionless | real |  | percent of land area of this zone that is covered by regime g (intermittently exposed) wetland patches where surface water persists throughout the growing season in most years, clipped to the zone boundary | numeric | 0 | 3.16
county_wl_regimegwetlandsundissolved_count |  | dimensionless | whole |  | count of regime g (intermittently exposed) wetland patches where surface water persists throughout the growing season in most years, that are within or intersect the zone boundary | numeric | 0 | 2470
county_wl_regimeawetlandsundissolved_avgsize_ha |  | hectare | real |  | average surface area of regime a (temporarily flooded) wetland patches where surface water persists throughout the growing season in most years, that are within or intersect the zone boundary | numeric | 0.18 | 156.23 | NA | not available
county_wl_regimeawetlandsundissolved_overlapping_area_ha |  | hectare | real |  | total land area of this zone that is covered by regime a (temporarily flooded) wetland patches where surface water persists throughout the growing season in most years, clipped to the zone boundary | numeric | 0 | 21189.89
county_wl_regimeawetlandsundissolved_contributing_area_ha |  | hectare | real |  | total land area of this zone that is covered by regime a (temporarily flooded) wetland patches where surface water persists throughout the growing season in most years that are within or intersect the zone boundary | numeric | 0 | 22619.27
county_wl_regimeawetlandsundissolved_overlapping_area_pct |  | dimensionless | real |  | percent of land area of this zone that is covered by regime a (temporarily flooded) wetland patches where surface water persists throughout the growing season in most years, clipped to the zone boundary | numeric | 0 | 17.88
county_wl_regimeawetlandsundissolved_count |  | dimensionless | whole |  | count of regime a (temporarily flooded) wetland patches where surface water persists throughout the growing season in most years, that are within or intersect the zone boundary | numeric | 0 | 10492
county_wl_regimecwetlandsundissolved_avgsize_ha |  | hectare | real |  | average surface area of regime c (seasonally flooded) wetland patches where surface water persists throughout the growing season in most years, that are within or intersect the zone boundary | numeric | 0.05 | 70.38 | NA | not available
county_wl_regimecwetlandsundissolved_overlapping_area_ha |  | hectare | real |  | total land area of this zone that is covered by regime c (seasonally flooded) wetland patches where surface water persists throughout the growing season in most years, clipped to the zone boundary | numeric | 0 | 94244.9
county_wl_regimecwetlandsundissolved_contributing_area_ha |  | hectare | real |  | total land area of this zone that is covered by regime c (seasonally flooded) wetland patches where surface water persists throughout the growing season in most years that are within or intersect the zone boundary | numeric | 0 | 101912.44
county_wl_regimecwetlandsundissolved_overlapping_area_pct |  | dimensionless | real |  | percent of land area of this zone that is covered by regime c (seasonally flooded) wetland patches where surface water persists throughout the growing season in most years, clipped to the zone boundary | numeric | 0 | 30.86
county_wl_regimecwetlandsundissolved_count |  | dimensionless | whole |  | count of regime c (seasonally flooded) wetland patches where surface water persists throughout the growing season in most years, that are within or intersect the zone boundary | numeric | 0 | 42547
county_wl_regimehwetlandsundissolved_avgsize_ha |  | hectare | real |  | average surface area of regime h (permanently flooded) wetland patches where surface water persists throughout the growing season in most years, that are within or intersect the zone boundary | numeric | 0 | 62.81 | NA | not available
county_wl_regimehwetlandsundissolved_overlapping_area_ha |  | hectare | real |  | total land area of this zone that is covered by regime h (permanently flooded) wetland patches where surface water persists throughout the growing season in most years, clipped to the zone boundary | numeric | 0 | 1617.54
county_wl_regimehwetlandsundissolved_contributing_area_ha |  | hectare | real |  | total land area of this zone that is covered by regime h (permanently flooded) wetland patches where surface water persists throughout the growing season in most years that are within or intersect the zone boundary | numeric | 0 | 1637.9
county_wl_regimehwetlandsundissolved_overlapping_area_pct |  | dimensionless | real |  | percent of land area of this zone that is covered by regime h (permanently flooded) wetland patches where surface water persists throughout the growing season in most years, clipped to the zone boundary | numeric | 0 | 0.77
county_wl_regimehwetlandsundissolved_count |  |  | character | count of regime h (permanently flooded) wetland patches where surface water persists throughout the growing season in most years, that are within or intersect the zone boundary | count of regime h (permanently flooded) wetland patches where surface water persists throughout the growing season in most years, that are within or intersect the zone boundary | character | 0 | 1251